## Sheet1
Component | Quantity | Specification/Model | Pin Connections | Description | Notes
Arduino Uno | 1 | ATmega328P | D0–D13, A0–A5 | Main microcontroller | 5V logic, controls all peripherals
MQ-5 Gas Sensor Module | 1 | MQ-5 | AOUT→A0, VCC→5V, GND→GND | Detects LPG, methane, propane | Requires preheat 20–30 minutes for accurate readings
16x2 LCD Display | 1 | HD44780 compatible | RS→12, E→5, D4→4, D5→3, D6→2, D7→6, VCC→5V, GND→GND, V0 via 10k pot | Displays gas level and system messages | Standard 16x2 LCD interface
Potentiometer (for LCD contrast) | 1 | 10kΩ linear | VCC→5V, V0→LCD pin3, GND→GND | Adjusts LCD display contrast | Optional if LCD module has onboard pot
SG90 Servo Motor | 1 | SG90 | Signal→D9, VCC→5V, GND→GND | Rotates to close gas valve | Ensure sufficient current supply (max 500mA peak)
Active Buzzer | 1 | 5V active buzzer | Signal→D10, GND→GND | Provides audible alert when gas is detected | Polarity sensitive (+ to signal)
Relay Module | 1 | SRD-05VDC-SL-C | IN→D11, VCC→5V, GND→GND | Switches exhaust fan or other AC load | 5V logic compatible, low-level trigger
Exhaust Fan | 1 | 5V or 12V DC fan | Connected to relay NO and COM | Exhausts gas from area upon leak detection | Match voltage to relay driver supply
SIM800L GSM Module | 1 | SIM800L | TX→Arduino pin7(RX), RX→Arduino pin8(TX), VCC→4.0V (external), GND common | Used for SMS and call alerts | Requires 2A 4V regulated supply
External Power Supply (SIM800L) | 1 | 3.7–4.2V / ≥2A | Connected directly to SIM800L | Provides power for GSM operations | Use Li-ion or DC-DC buck converter
Jumper Wires | 20 | Standard 22AWG | — | For breadboard and module connections | Ensure proper insulation and length
Breadboard | 1 | Full-size | — | Used to mount and interconnect components | Optional if soldered on PCB
Power Supply for Arduino | 1 | 5V / ≥2A adapter | Barrel jack or USB | Provides power for Arduino and peripherals | Shared GND with all modules
Resistor (optional for buzzer) | 1 | 220Ω–330Ω | Series with buzzer signal | Limits current if buzzer draws >30mA | Optional
SIM Card | 1 | Standard GSM SIM | Inserted into SIM800L | Used for sending SMS and calls | Ensure active balance and signal
Connecting Tube / Valve Assembly | 1 | Mechanical part | Attached to SG90 servo | Physically closes gas line | Depends on valve model used